## Sheet1
Pinout
RFID Reader
Function | GPIO | Notes
SDA | GPIO 5 | SPI Slave Select
RST (Reset) | 255 | Hardwired to 3.3V (not software controlled)
MOSI | GPIO 23 | SPI (hardware, VSPI)
MISO | GPIO 19 | SPI (hardware, VSPI)
SCK | GPIO 18 | SPI (hardware, VSPI)
GND | GND
3.3V | 3.3V
LCD Display
Function | GPIO | Notes
RS (Register Select) | GPIO 22 | Selects instruction/data register
E (Enable) | GPIO 21 | Latches data on HIGH→LOW
D4 (Data 4) | GPIO 17 | 4-bit mode
D5 (Data 5) | GPIO 16 | 4-bit mode
D6 (Data 6) | GPIO 2 | 4-bit mode
D7 (Data 7) | GPIO 15 | 4-bit mode
VSS | GND
VDD | 5V
V0 | GND
RW | GND
A | 5V
K | GND
x4 Keypad Matrix
Type | GPIOs
Row Pins | GPIO 13, 12, 14, 27
Col Pins | GPIO 26, 25, 4, 0 ⚠️
Door Servo (Lock Control)
Function | GPIO | Notes
Blue Signal | GPIO 32 | PWM control, 50 Hz, 500–2400 µs range | Yellow Wire
Red | 5V
Brown | GND
Passive Buzzer
Function | GPIO | Notes
PLUS | GPIO 33 | PWM-driven (Channel 4, 2000 Hz)
MINUS | GND | 8-bit resolution (0–255 duty cycle)
Communication Interfaces
Interface | Standard Pins | Notes
UART (Serial) | TX0, RX0 | 115200 baud for debugging
SPI (VSPI) | GPIO 18 (CLK), 19 (MISO), 23 (MOSI) | For RFID reader
WiFi | Internal | 2.4 GHz, WPA2 (SSID: "Atlas")
Summary of Used Pins
GPIO Pins Used: 0, 2, 4, 5, 12, 13, 14, 15, 16, 17, 18, 19, 21, 22, 23, 25, 26, 27, 32, 33
Total: 20 GPIO pins + SPI hardware + UART + WiFi